## metallics_balance
year | scrap_supply_max_Mt | HBI_import_cap_Mt | DR_grade_ore_cap_Mt | auto_exposed_alpha_min
2025 | 15 | 5 | 12 | 0.15
2026 | 15.2 | 5.5 | 12.5 | 0.16
2027 | 15.4 | 6 | 13 | 0.17
2028 | 15.6 | 6.5 | 13.5 | 0.18
2029 | 15.8 | 7 | 14 | 0.19
2030 | 16 | 7.5 | 14.5 | 0.2
2031 | 16.2 | 8 | 15 | 0.21
2032 | 16.4 | 8.5 | 15.5 | 0.22
2033 | 16.6 | 9 | 16 | 0.23
2034 | 16.8 | 9.5 | 16.5 | 0.24
2035 | 17 | 10 | 17 | 0.25
2040 | 18 | 12 | 20 | 0.3
2045 | 19 | 14 | 23 | 0.35
2050 | 20 | 16 | 25 | 0.4

## fuel_prices
commodity | units | notes | 2025 | 2026 | 2027 | 2028 | 2029 | 2030 | 2035 | 2040 | 2045 | 2050
iron_ore | USD/t | DR-grade iron ore | 120 | 122 | 124 | 126 | 128 | 130 | 140 | 150 | 160 | 170
coking_coal | USD/t | Metallurgical coal | 180 | 185 | 190 | 195 | 200 | 205 | 220 | 235 | 250 | 265
scrap | USD/t | Steel scrap | 350 | 355 | 360 | 365 | 370 | 375 | 390 | 405 | 420 | 435
ng | USD/GJ | Natural gas | 8 | 8.2 | 8.4 | 8.6 | 8.8 | 9 | 9.5 | 10 | 10.5 | 11
electricity | USD/MWh | Grid electricity | 80 | 82 | 84 | 86 | 88 | 90 | 95 | 100 | 105 | 110
hydrogen_baseline | USD/kg | Green hydrogen baseline | 4 | 3.8 | 3.6 | 3.4 | 3.2 | 3 | 2.5 | 2 | 1.8 | 1.6
hydrogen_optimistic | USD/kg | Green hydrogen optimistic | 3.5 | 3.2 | 2.9 | 2.6 | 2.3 | 2 | 1.5 | 1.2 | 1 | 0.9
fluxes | USD/t | Limestone and other fluxes | 40 | 41 | 42 | 43 | 44 | 45 | 48 | 51 | 54 | 57

## melting_EAF
unit_capacity_Mtpy | capex_USD_per_tpy | fixed_opex_USD_per_tpy | electricity_MWh_per_t | fluxes_t_per_t | alloys_USD_per_t | yield_to_crude_steel
2 | 800 | 80 | 0.5 | 0.08 | 25 | 0.92

## reduction_routes
route | unit_capacity_Mtpy | capex_USD_per_tpy | fixed_opex_USD_per_tpy | iron_ore_t_per_t | ng_GJ_per_t | electricity_MWh_per_t | h2_kg_per_t | ef_scope1_pre_tCO2_per_t | notes
NG-DRI-dom | 2.5 | 1800 | 180 | 1.6 | 12 | 0.8 | 0 | 1.2 | Domestic NG-based DRI
H2-DRI-dom | 2 | 2500 | 200 | 1.6 | 0 | 1.2 | 50 | 0.15 | Domestic H2-based DRI
HBI-import | 0 | 0 | 0 | 0 | 0 | 0 | 0 | 0 | Imported HBI - no domestic CAPEX/OPEX/Scope1

## hotmetal_routes
route | unit_capacity_Mtpy | capex_USD_per_tpy | fixed_opex_USD_per_tpy | iron_ore_t_per_t | coking_coal_t_per_t | electricity_MWh_per_t | ef_scope1_pre_tCO2_per_t | ccus_capture_max | notes
BF-BOF | 5 | 1000 | 100 | 1.6 | 0.55 | 0.15 | 2.1 |  | Traditional blast furnace route
FINEX-BOF | 3 | 1200 | 120 | 1.7 | 0.5 | 0.2 | 1.95 |  | FINEX smelting reduction
BF-BOF+CCUS | 5 | 1400 | 150 | 1.6 | 0.55 | 0.18 | 2.1 | 0.8 | BF-BOF with carbon capture

## demand_path
year | posco_crude_steel_Mt
2025 | 40
2026 | 39.8
2027 | 39.6
2028 | 39.4
2029 | 39.2
2030 | 39
2035 | 38
2040 | 37
2045 | 36
2050 | 35

## hbi_price
year | hbi_ng_based_USD_per_t | hbi_h2_based_USD_per_t | freight_USD_per_t
2025 | 450 | 650 | 80
2026 | 460 | 640 | 82
2027 | 470 | 630 | 84
2028 | 480 | 620 | 86
2029 | 490 | 610 | 88
2030 | 500 | 600 | 90
2035 | 550 | 550 | 100
2040 | 600 | 500 | 110
2045 | 650 | 450 | 120
2050 | 700 | 400 | 130

## carbon_price
scenario | year | price_USD_per_tCO2
NGFS_NetZero2050 | 2025 | 50
NGFS_NetZero2050 | 2026 | 70
NGFS_NetZero2050 | 2027 | 90
NGFS_NetZero2050 | 2028 | 110
NGFS_NetZero2050 | 2029 | 130
NGFS_NetZero2050 | 2030 | 150
NGFS_NetZero2050 | 2035 | 225
NGFS_NetZero2050 | 2040 | 300
NGFS_NetZero2050 | 2045 | 375
NGFS_NetZero2050 | 2050 | 450
NGFS_Below2C | 2025 | 30
NGFS_Below2C | 2026 | 40
NGFS_Below2C | 2027 | 50
NGFS_Below2C | 2028 | 60
NGFS_Below2C | 2029 | 70
NGFS_Below2C | 2030 | 80
NGFS_Below2C | 2035 | 120
NGFS_Below2C | 2040 | 160
NGFS_Below2C | 2045 | 200
NGFS_Below2C | 2050 | 240
NGFS_NDCs | 2025 | 15
NGFS_NDCs | 2026 | 20
NGFS_NDCs | 2027 | 25
NGFS_NDCs | 2028 | 30
NGFS_NDCs | 2029 | 35
NGFS_NDCs | 2030 | 40
NGFS_NDCs | 2035 | 55
NGFS_NDCs | 2040 | 70
NGFS_NDCs | 2045 | 85
NGFS_NDCs | 2050 | 100

## industry_targets_anchors
year | industry_cap_MtCO2
2025 | 100
2026 | 95
2027 | 90
2028 | 85
2029 | 80
2030 | 75
2035 | 60
2040 | 50
2045 | 35
2050 | 25

## grid_CI
year | base_kgCO2_per_kWh | fast_kgCO2_per_kWh | slow_kgCO2_per_kWh
2025 | 0.45 | 0.3 | 0.5
2030 | 0.35 | 0.2 | 0.45
2035 | 0.25 | 0.15 | 0.35
2040 | 0.2 | 0.1 | 0.25
2045 | 0.15 | 0.08 | 0.2
2050 | 0.1 | 0.05 | 0.15

## product_shares
year | flat_share | long_share
2025 | 0.6 | 0.4
2030 | 0.6 | 0.4
2035 | 0.6 | 0.4
2040 | 0.6 | 0.4
2045 | 0.6 | 0.4
2050 | 0.6 | 0.4

## free_alloc_params
parameter | value
baseline_2025_factor | 0.75
linear_decline_rate | 0.02